## Speed calculator
Speed calculator
Enter values
Motor rpm | 5000 |  | Results
Gear ratio | 64 | min value 1 | 53.97 | meters per minute | 3.14
Wheel diameter | 220 | mm | 0.9 | meters per second (m/s)
|  |  | 3.24 | kilometers per hour (km/h)
Rpm after gear | 78.125
Circumference | 690.8 | mm